## OptionalInputList
Variable Name | Input Format | Default Input | Notes
ZoneAdjacencyFile | "Example.csv" | "ZoneAdjacency_DSTv3.9.1.csv" | File describing where gear can be displaced to during closure scenarios
TestScenario | TRUE or FALSE | TRUE | Run Scenario Inputs; If FALSE, only default/baseline inputs produced and scenario is NOT evaluated
CoOccurrence | TRUE or FALSE | FALSE | Run ONLY Co-Occurrence Mode; Risk/Threat will not be estimated or produced
IncludeGroundGear | TRUE or FALSE | FALSE | Option to estimate Co-Occurrence and Risk associated with GroundGear (groundline and gillnets); If FALSE, only threat of vertical endlines is assessed
HighResolution | TRUE or FALSE | FALSE | If TRUE, scenario is run at 1 sqnm resolution; If FALSE, run is conducted at 10 sqnm resolution
RelocationCostExp | Positive Numeric Value | 1 | Cost of relocating gear during a closure scenario; Exponent applied to the distance relocated; Higher values cause more 'fencing'; lower values spread gear more evenly outside of closures
ExpressRedistribution | TRUE or FALSE | FALSE
RopeStrengthResolution | Positive Numeric Value | 500 | Resolution that input rope strengths are rounded to; Lower values will lead to higher rope strength resolution, but will extend run time
MinGearDensity | Positive Numeric Value | 0.00001 | Threshold minimum gear density within a cell; Fishery input observations with less than this threshold will be removed from further modelling.
AutoConstrain | TRUE or FALSE | FALSE | Option for DST to to automatically constrain spatial domain of scenario run to which area or fishery is specified in scenario actions
ThreatBounds | TRUE or FALSE | FALSE | Option to produce upper and lower 95% confidence intervals from Threat Model on estimated Risk estimates
CalculateAffectedLineDepth | TRUE or FALSE | FALSE
SpLayout |  | NA
PrintTables | TRUE or FALSE | TRUE | Option to print pdf of output tables in scenario folder
PrintDefaultMaps | TRUE or FALSE | TRUE | Option to print pdf of output default maps and map sources (RData files) in scenario folder
PrintScenarioMaps | TRUE or FALSE | TRUE | Option to print pdf of output scenario maps and map sources (RData files) in scenario folder
PrintRedistributionMaps | TRUE or FALSE | FALSE | Option to print output redistribution maps of gear redistributed from closures in scenario folder
TruncateMaps | Numeric Value between 0 and 1 | 1 | Upper quantile to truncate output maps at; Default value of “1” prints all output
WriteOutputCSV | TRUE or FALSE | TRUE | Write default and scenario results output to csv in scenario folder
WriteMapSources | TRUE or FALSE | FALSE | Option to print map sources (Rdata outputs) without printing pdf of output maps in scenario folder
ProvideSplitOutput | TRUE or FALSE | FALSE | Option for DST to report Co-Occurrence and Risk from vertical lines and GroundGear separately
WriteDetailedOutput | TRUE or FALSE | FALSE | Option to write DST outputs from Stage 1 - 9 of the model as Rdata sources in scenario folder
PrintSummary | TRUE or FALSE | FALSE | Option to write out model summary to R Console at end of DST run
ArchiveInputSpreadsheet | TRUE or FALSE | FALSE | Save a copy of the input .csv in the scenario folder
AggregateStrings | TRUE or FALSE | FALSE | Option to aggregate String distributions within vessel classes to decrease run time
ManageMemory | TRUE or FALSE | FALSE | Option to remove stage by stage output as the model progresses to reduce memory usage of scenario run
NewPlots | TRUE or FALSE | TRUE | Option to produce original mapping structure (FALSE) or updated mapping structure (TRUE)
PlotLMAs | TRUE or FALSE | FALSE | NOT YET FUNCTIONAL; Option to print outlines of Lobster Management Areas to output maps
PlotStatAreas | TRUE or FALSE | FALSE | NOT YET FUNCTIONAL; Option to print outlines of Statistical Reporting Areas to output maps
SelectBaselineYears | Numeric value between 2012 and 2020 | NA | NOT YET FUNCTIONAL; Option to subset fishery layer to a single year